## boq
HOSPITAL IN TENBEK AREA
LIGHT FITTINGS QTY
SUMMARY
DETAILED DESIGN - REV.1 (Issued for Approval on 08/10/2020)
S.No | SYMBOL | Subject | Unit | Qty | Unit Rate | Amount ( QAR)
1 |  | 9 W, 941 LM, IP 54, CEILING RECESSED LUMINAIRE | Nos. | 255
2 |  | 27 W, 2782 LM, IP 54, CEILING RECESSED LUMINAIRE | Nos. | 1210
3 |  | 26.5 W, 2817 LM, IP 54, CEILING RECESSED LUMINAIRE | Nos. | 0
4 |  | 17 W, 2036 LM, IP 44, CEILING RECESSED LUMINAIRE | Nos. | 991
5 |  | 17 W, 2050 LM, IP 44, CEILING RECESSED LUMINAIRE | Nos. | 33
6 |  | 17 W, 1638 LM, IP 44, CEILING RECESSED LUMINAIRE | Nos. | 151
7 | D7 | 20 W, 1770 LM, IP 54, CEILING RECESSED LUMINAIRE | Nos. | 1812
8 |  | 13 W, 950 LM, IP 65, CEILING RECESSED LUMINAIRE | Nos. | 340
9 |  | 19 W, 2566 LM, IP 44, SURFACE MOUNTED LUMINAIRE | Nos. | 200
10 |  | 19 W, 2566 LM, IP 44, WALL MOUNTED LUMINAIRE | Nos. | 77
11 |  | 38.4 W, 3484 LM, IP 54, CEILING RECESSED LUMINAIRE | Nos. | 240
12 |  | 35 W, 3844 LM, IP 66, CEILING RECESSED LUMINAIRE | Nos. | 138
13 |  | 20 W, 1488 LM, IP 66, WALL MOUNTED LUMINAIRE | Nos. | 2
14 |  | 36 W, 3628 LM, IP 21, SURFACE MOUNTED LUMINAIRE | Nos. | 40
15 |  | 36 W, 3628 LM, IP 21, WALL MOUNTED LUMINAIRE | Nos. | 40
16 |  | 114 W, 7500 LM, IP 44, WALL MOUNTED LUMINAIRE | Nos. | 284
17 |  | 36 W, 4100 LM, IP 44, CEILING RECESSED LUMINAIRE | Nos. | 358
18 |  | 44 W, 4100 LM, IP 54, CEILING RECESSED LUMINAIRE | Nos. | 90
19 |  | 32 W, 4132 LM, IP 44, CEILING RECESSED LUMINAIRE | Nos. | 48
20 |  | 40 W, 5132 LM, IP 44, CEILING RECESSED LUMINAIRE | Nos. | 735
21 |  | 35 W, 4100 LM, IP 65, CEILING RECESSED LUMINAIRE | Nos. | 662
22 |  | 32 W, 4100 LM, IP 65, CEILING RECESSED LUMINAIRE | Nos. | 74
23 | F8 | 76 W, 9000 LM, IP 65/54, CEILING RECESSED LUMINAIRE | Nos. | 82
24 | L1 | 11 W, 1245 LM, IP 44, LED LUMINAIRE | Mtr | 4546.6
25 | L2 | 27 W, 2991 LM, IP 40, LED LUMINAIRE | Nos. | 25
26 | L3 | 36 W, 4735 LM, IP 65, SURFACE MOUNTED LUMINAIRE | Nos. | 720
27 | L4 | 46.6 W, 6425 LM, IP 66, SURFACE MOUNTED LUMINAIRE | Nos. | 192
28 | L5 | 17.5 W, 7050 LM, IP 20, LED LUMINAIRE | Nos. | 25.2
29 | L5.1 | 20 W,1930 LM, IP20, CEILING RECESSED LUMINAIRE | Mtr | 251
30 | L6 | 16.3 W, 11090 LM, IP 20, LED LUMINAIRE | Mtr | 6.335
31 | L06.1 | 163 W,15930 LM, IP20, Suspended linear direct luminaire. | Mtr | 91
32 | L7 | 40 W, 4200 LM, IP 66, SURFACE MOUNTED LUMINAIRE | Nos. | 26
33 | L8 | 29 W, 1398 LM, IP 66, SURFACE MOUNTED LUMINAIRE | Nos. | 22
34 | L9 | 38 W, 2875 LM, IP 40, SURFACE MOUNTED LUMINAIRE | Nos. | 47
35 | L10 | 12 W, 1160 LM, IP 20, SURFACE MOUNTED LUMINAIRE | Mtr | 150.5
36 | L10.1 |  | Mtr | 23.8
37 |  | 32 W, 2800 LM, IP 40, SUSPENDED LUMINAIRE | Nos. | 57
38 |  | 14 W, 1002 LM, IP 20, SUSPENDED LUMINAIRE | Nos. | 8
39 |  | 83 W, 6163 LM, IP 66, SURFACE MOUNTED LUMINAIRE | Nos. | 24
40 |  | 14 W, 1000 LM, IP 65, WALL MOUNTED LUMINAIRE | Nos. | 193
41 |  | 7 W, 280 LM, IP 65, WALL MOUNTED LUMINAIRE | Nos. | 220
42 |  | 14 W, 1000 LM, IP 65, WALL MOUNTED LUMINAIRE | Nos. | 127
43 | L-01 | 80W LED WIDE ASYMMETRICAL DISTRIBUTION MOUNTED ON 10M HEIGHT POLE, IP 65 (SINGLE LUMINAIRE PER POLE) | Nos. | 72
44 | L-02A | 80W LED WIDE ASYMMETRICAL DISTRIBUTION MOUNTED ON 10M HEIGHT POLE, IP 65 (TWO LUMINAIRE PER POLE) | Nos. | 10
45 | L-02B | 80W LED WIDE ASYMMETRICAL DISTRIBUTION MOUNTED ON 10M HEIGHT POLE, IP 65 (TWO LUMINAIRE PER POLE) | Nos. | 54
46 | L-03 | 80W LED WIDE ASYMMETRICAL DISTRIBUTION MOUNTED ON 10M HEIGHT POLE, IP 65 (THREE LUMINAIRE PER POLE) | Nos. | 8
47 | L-04 | 14W, 4000K BOLLARD IP65 | Nos. | 157
48 | L-05 | L-05, LINEAR SURFACE MOUNTAED LED LUMINAIRE - 18W 2489 LM, IP65, 4000 K | Nos. | 242
49 | L-06 | 4000K, 50W ADJUSTABLE TREE UPLIGHTER WITH GLARE SHIELDS | Nos. | 404
50 | L-07 | 40W 4000K LED WALL LUMINAIRE WITH LIGHT EMISSION ON TWO SIDES AND GLARE SHIELD | Nos. | 154
51 | L-08 | LED POLE TOP LUMINAIRE 24W 2340LM IP 65 4000K (3M HEIGHT POLE) | Nos. | 24
52 | L-10 | 16.8W LED LUMINAIRE 925LM, 4000K FOR BOUNDRY WALL | Nos. | 341
TOTAL AMOUNT